## DETAIL_BOM
DESCRIPTION | MANUFACTURER PART NUMBER AND DATA SHEET | QUANTITY | UNIT COST | COST | LINK AND SUPPLIER
VERTICAL ACTUATOR STEPPER DRIVE SET | CABLE PIN OUT TO CONTROLLER IN DATASHEET | 1 | 14.33 | 14.33 | OMC-STEPPER LINK TO PART CLICK HERE | https://www.omc-stepperonline.com/e-series-nema-17-bipolar-42ncm-59-49oz-in-1-5a-42x42x38mm-4-wires-w-1m-cable-connector-17he15-1504s
Optic dispensors |  | 6 | 2.75 | 16.5 | ASCOT WHOLESALE LINK TO PART CLICK HERE | https://www.ascotwholesale.co.uk/25ml-black-solo-measure?gad_source=1&gclid=Cj0KCQiA2KitBhCIARIsAPPMEhI-lrBpNzira6xwn5WM-c0KxcxK5rm4lakar9NHSMJ1Z-R5aHvze0YaAg49EALw_wcB
TUBE 8x1.5mm 700mm long. Use the free custom cutting service. |  | 1 | 5.96 | 5.96 | METALS4U LINK TO PART CLICK HERE | https://www.metals4u.co.uk/materials/mild-steel/mild-steel-tube/tube/9135-p
Square Box Section 12.7x12.7x1.2 700mm Long Use the free custom cutting service |  | 4 | 1.64 | 6.56 | METALS4U LINK TO PART CLICK HERE | https://www.metals4u.co.uk/materials/mild-steel/mild-steel-box-section/2371-p
MOTION DETECTOR PIR | PIR sensor - works like a switch!! | 1 | 3 | 3 | PIHIT LINK TO PART CLICK HERE | https://thepihut.com/products/pir-motion-sensor-module | https://shop.pimoroni.com/products/pir-motion-sensor-1?variant=39364784881747
|  |  | TOTAL: | 46.35
STEPPER MOTOR DRIVER OPTION 1 STEP/DIR | DRV8825 DRIVER DATASHEET | 2 | 4.5 | 9 | https://www.amazon.co.uk/DRV8825-Stepper-Suitable-8-2V-45V-Printer/dp/B0CCRXGKLV/ref=asc_df_B0CCRXGKLV/?tag=googshopuk-21&linkCode=df0&hvadid=676281988980&hvpos=&hvnetw=g&hvrand=9779484524365892202&hvpone=&hvptwo=&hvqmt=&hvdev=c&hvdvcmdl=&hvlocint=&hvlocphy=9046941&hvtargid=pla-2199438568706&psc=1&mcid=84474ad0e18b36dd88e4615ffa743992&gad_source=1 |  | https://www.pololu.com/product/2133 | https://www.ti.com/lit/ds/symlink/drv8825.pdf | https://how2electronics.com/control-stepper-motor-with-drv8825-raspberry-pi-pico/
RADIAL BEARINGS |  | 4 | 1.25 | 5 | https://www.amazon.co.uk/sourcingmap-Groove-Bearing-Double-Bearings/dp/B07FDYTJS5/ref=sr_1_9?crid=3U5Z2J0HP3Q6U&keywords=pack%2Broller%2Bbearing%2B8mm%2BID&qid=1707647883&sprefix=pack%2Broller%2Bbearing%2B8mm%2Bid%2Caps%2C95&sr=8-9&th=1
THRUST BEARING |  | 2 | 3 | 6 | https://www.amazon.co.uk/sourcingmap-Single-Direction-Thrust-Bearings/dp/B07G8QDQVM/ref=sr_1_6?crid=3UM1LOAX4JADQ&keywords=thrust+bearing&qid=1707732710&sprefix=thrust+bearing+%2Caps%2C288&sr=8-6
3.5" Touch Screen (mixed reviews, fast shipping, uses 13/20 rows of our pins) | SCREEN DATASHEET/MANUAL | 1 | 18.99 | 18.99 | https://www.amazon.co.uk/OSOYOO-Monitor-Raspberry-480x320-Interface/dp/B085TC5YMR/ref=sr_1_2?crid=350DIB5BWBZKX&keywords=raspberry+pi+touch+screen&qid=1707564275&refinements=p_36%3A-2500&rnid=428432031&sprefix=raspberry+pi+touch+scre%2Caps%2C331&sr=8-2
VELCRO STRAP |  | 1 | 3.2 | 3.2 | https://www.amazon.co.uk/VELCRO%C2%AE-Brand-ONE-WRAP%C2%AE-double-Strapping/dp/B0777LN5VP/ref=sr_1_28?keywords=velcro%2Bstraps&qid=1707687068&sr=8-28&th=1
|  |  | TOTAL: | 42.19
MICRO SWITCH | USE A SPDT switch in circuit diagram set to n.o | 1 | FREE | 0
Omron Through Beam Photoelectric Sensor | EE-SX4009-P1 | 1 | DARA | 0 | https://uk.rs-online.com/web/p/photoelectric-sensors/8074251
FASTENERS |  |  | DARA | 0
3D PRINTS |  |  | DARA | 0
INSERTS BRASS M3&M4 |  |  | DARA | 0
Total Cost
SPDT

## FASTENERS
M | PART | LENGTH | DEPTH | HEAD WDITH
M4 | NUT | 6.87 | 3 | 6.9 | PART NUMBER | SIZE | TYPE | LENGTH | QTY. | STOCK?
M3 | NUT | 5.4 | 2.23 | 5.45 | DIN 912 M2 x 20 --- 20N | M2 | SKT | 20 | 4 | CHECK
M3 | CSK | 12 |  | 5.5 | Hexagon Nut ISO 4032 - M2 - D - N | M2 | NUT | 5.5 | 8 | YES
M3 | CSK | 20 |  | 5.3 | Hexagon Nut ISO 4032 - M3 - D - N | M3 | NUT | 5.5 | 100
M3 | POSY | 6 |  | 5.9 | DIN 7991 - M3 x 12 --- 8.8N | M3 | CSK | 12 | 21
M3 | POSY | 12 |  | 6 | DIN 912 M3 x 10 --- 10N | M3 | SKT | 10 | 6 | USE M3X12
M4 | CSK | 10 |  | 7.7 | DIN 7991 - M3 x 16 | M3 | CSK | 16 | 50 | ORDER | https://www.amazon.co.uk/ORANXIN-Hex-Bolts-Screws-Countersunk/dp/B08BHL1BBZ?th=1 | https://www.accu.co.uk/order
M4 | CSK | 25 |  | 8.3 | DIN 912 M3 x 12 --- 12N | M3 | SKT | 12 | 32 | HAVE
M4 | POSY | 12 |  | 7.75 | DIN 912 M2 x 6 --- 6N | M2 | SKT | 6 | 4 | CHECK
[5 empty] | DIN 912 M3 x 30 --- 30N | M3 | SKT | 30 | 24 | ORDER |  | https://www.accu.co.uk/metric-cap-head-screws/2805-SSC-M3-30-A2
[5 empty] | Washer DIN 125 - A 3.2 | M3 | WASHER | 1.2 | 24 | HAVE

## Sheet3
M | PART | LENGTH | DEPTH | HEAD WDITH
M3 | NUT | 5.4 | 2.23 | 5.45
M3 | CSK | 12 |  | 5.5
M3 | POSY | 6 |  | 5.9
M3 | CSK | 20 |  | 5.3
M3 | POSY | 12 |  | 6
M4 | POSY | 12 |  | 7.75
M4 | CSK | 10 |  | 7.7
M4 | NUT | 6.87 | 3 | 6.9
M4 | CSK | 25 |  | 8.3
[5 empty] | M3 | CSK | 12 | 5.5
[5 empty] | M3 | CSK | 20 | 5.3
[5 empty] | M3 | POSY | 6 | 5.9
[5 empty] | M3 | POSY | 12 | 6
[5 empty] | M4 | CSK | 10 | 7.7
[5 empty] | M4 | CSK | 25 | 8.3
[5 empty] | M4 | POSY | 12 | 7.75

## FASTENER BOM
PART NUMBER | SIZE | TYPE | LENGTH | QTY.
DIN 7991 - M3 x 8 --- 8N | M3 | CSK | 8 | 8
DIN 912 M3 x 10 --- 10N | M3 | SKT | 10 | 8
DIN 912 M3 x 12 --- 12N | M3 | SKT | 12 | 4
DIN 7991 - M3 x 12 --- 8.8N | M3 | CSK | 12 | 8
DIN 7991 - M3 x 16 --- 12.8N | M3 | CSK | 16 | 6
DIN 7991 - M3 x 16 --- 16N | M3 | CSK | 16 | 8
DIN 912 M3 x 16 --- 16N | M3 | SKT | 16 | 4
DIN 7991 - M4 x 16 --- 16N | M3 | CSK | 16 | 18
DIN 912 M3 x 25 --- 18N | M3 | SKT | 25 | 24
DIN 7991 - M3 x 30 --- 12N | M3 | CSK | 30 | 4

## SPIN VS PUMPED
| Weighting: | SPINNING | SUM: | PUMPED | SUM: | BOM PUMPED SOLTUON | QUANTITY | UNIT COST | TOTAL COST | LINK
SPEED | 1 | 2 | 2 | 2 | 2 | 12V MOTORS | 6 | 4 | 24
COST | 1 | 3 | 3 | 1 | 1 | BEARINGS | 18 | 0.25 | 4.5
MECHANICAL COMPLEXITY | 1 | 1 | 1 | 3 | 3 | PLASTIC | 0 | 0 | 0
SOFTWARE COMPLEXITY | 1 | 2 | 2 | 2 | 2 | FLEXIBLE TUBING | 5 | 1.52 | 7.6
SCALABILITY | 1 | 1 | 1 | 3 | 3 | 120W PSU | 1 | 20 | 20
COOLNESS | 1 | 3 | 3 | 1 | 1 | Motor control relay board | 11 | 1 | 11
NOISE | 1 | 3 | 3 | 1 | 1 | Webcam | 1 | 0 | 0 | have
TOTAL: |  | 15 |  | 13 |  | Cables | 0 | 0 | 0 | FROM SCHOOL
[6 empty] | Fasteners | 0 | 0 | 0 | FROM SCHOOL
[6 empty] | Plywood | 0.5 | 10 | 5
[6 empty] | TOTAL: |  |  | 72.1
[6 empty] | SPINNING SOLUTION | QUANTITY | UNIT COST | TOTAL COST
[6 empty] | STEPPER MOTOR | 2 | 10 | 20
[6 empty] | STEPPER MOTOR DRIVER | 2 | 5 | 10
[6 empty] | THRUST BEARING | 1 | 3 | 3
[6 empty] | RADIAL BEARING | 1 | 0 | 0
[6 empty] | MICRO SWITCHES | 6 | 0.2 | 1.2
[6 empty] | Velcro | 2 | 2 | 4
[6 empty] | Filament | 0 | 0 | 0
[6 empty] | Steel Bar | 2.5 | 2.5 | 6.25
[6 empty] | Dispensers | 6 | 3 | 18
[6 empty] | PSU | 1 | 10 | 10
[6 empty] | Fasteners | 0 | 0 | 0
[6 empty] | Cables | 0 | 0 | 0
[6 empty] | Webcam | 0 | 0 | 0
[6 empty] | TOTAL: |  |  | 72.45